## Sheet1
name | categories | amount
Carbon dioxide, in air | natural resource::in air | -1
Carbon dioxide, non-fossil, resource correction | natural resource::in air | -1
Carbon dioxide, non-fossil | air::lower stratosphere + upper troposphere | 1
Carbon dioxide, non-fossil | air::non-urban air or from high stacks | 1
Carbon dioxide, non-fossil | air::unspecified | 1
Carbon dioxide, non-fossil | air::urban air close to ground | 1
Carbon dioxide, fossil | air::low population density, long-term | 1
Carbon dioxide, fossil | air::lower stratosphere + upper troposphere | 1
Carbon dioxide, fossil | air::non-urban air or from high stacks | 1
Carbon dioxide, fossil | air::unspecified | 1
Carbon dioxide, fossil | air::urban air close to ground | 1
Carbon dioxide, from soil or biomass stock | air::indoor | 1
Carbon dioxide, from soil or biomass stock | air::low population density, long-term | 1
Carbon dioxide, from soil or biomass stock | air::lower stratosphere + upper troposphere | 1
Carbon dioxide, from soil or biomass stock | air::non-urban air or from high stacks | 1
Carbon dioxide, from soil or biomass stock | air::unspecified | 1
Carbon dioxide, from soil or biomass stock | air::urban air close to ground | 1
Carbon dioxide, to soil or biomass stock | soil::agricultural | -1
Carbon dioxide, to soil or biomass stock | soil::forestry | -1
Carbon dioxide, to soil or biomass stock | soil::industrial | -1
Carbon dioxide, to soil or biomass stock | soil::unspecified | -1
Carbon monoxide, fossil | air::low population density, long-term | 9.2214
Carbon monoxide, fossil | air::lower stratosphere + upper troposphere | 9.2214
Carbon monoxide, fossil | air::non-urban air or from high stacks | 9.2214
Carbon monoxide, fossil | air::unspecified | 9.2214
Carbon monoxide, fossil | air::urban air close to ground | 9.2214
Carbon monoxide, from soil or biomass stock | air::indoor | 9.2214
Carbon monoxide, from soil or biomass stock | air::low population density, long-term | 9.2214
Carbon monoxide, from soil or biomass stock | air::lower stratosphere + upper troposphere | 9.2214
Carbon monoxide, from soil or biomass stock | air::non-urban air or from high stacks | 9.2214
Carbon monoxide, from soil or biomass stock | air::unspecified | 9.2214
Carbon monoxide, from soil or biomass stock | air::urban air close to ground | 9.2214
Carbon monoxide, non-fossil | air::low population density, long-term | 7.65
Carbon monoxide, non-fossil | air::lower stratosphere + upper troposphere | 7.65
Carbon monoxide, non-fossil | air::non-urban air or from high stacks | 7.65
Carbon monoxide, non-fossil | air::unspecified | 7.65
Carbon monoxide, non-fossil | air::urban air close to ground | 7.65
Chloroform | air::low population density, long-term | 60.2965
Chloroform | air::lower stratosphere + upper troposphere | 60.2965
Chloroform | air::non-urban air or from high stacks | 60.2965
Chloroform | air::unspecified | 60.2965
Chloroform | air::urban air close to ground | 60.2965
Dinitrogen monoxide | air::low population density, long-term | 263.7
Dinitrogen monoxide | air::lower stratosphere + upper troposphere | 263.7
Dinitrogen monoxide | air::non-urban air or from high stacks | 263.7
Dinitrogen monoxide | air::unspecified | 263.7
Dinitrogen monoxide | air::urban air close to ground | 263.7
Ethane, 1,1,1,2-tetrafluoro-, HFC-134a | air::low population density, long-term | 3710.4788
Ethane, 1,1,1,2-tetrafluoro-, HFC-134a | air::lower stratosphere + upper troposphere | 3710.4788
Ethane, 1,1,1,2-tetrafluoro-, HFC-134a | air::non-urban air or from high stacks | 3710.4788
Ethane, 1,1,1,2-tetrafluoro-, HFC-134a | air::unspecified | 3710.4788
Ethane, 1,1,1,2-tetrafluoro-, HFC-134a | air::urban air close to ground | 3710.4788
Ethane, 1,1,1-trichloro-, HCFC-140 | air::low population density, long-term | 577.7762
Ethane, 1,1,1-trichloro-, HCFC-140 | air::lower stratosphere + upper troposphere | 577.7762
Ethane, 1,1,1-trichloro-, HCFC-140 | air::non-urban air or from high stacks | 577.7762
Ethane, 1,1,1-trichloro-, HCFC-140 | air::unspecified | 577.7762
Ethane, 1,1,1-trichloro-, HCFC-140 | air::urban air close to ground | 577.7762
Ethane, 1,1,1-trifluoro-, HFC-143a | air::low population density, long-term | 6941.4482
Ethane, 1,1,1-trifluoro-, HFC-143a | air::lower stratosphere + upper troposphere | 6941.4482
Ethane, 1,1,1-trifluoro-, HFC-143a | air::non-urban air or from high stacks | 6941.4482
Ethane, 1,1,1-trifluoro-, HFC-143a | air::unspecified | 6941.4482
Ethane, 1,1,1-trifluoro-, HFC-143a | air::urban air close to ground | 6941.4482
Ethane, 1,1,2-trichloro-1,2,2-trifluoro-, CFC-113 | air::low population density, long-term | 6489.9781
Ethane, 1,1,2-trichloro-1,2,2-trifluoro-, CFC-113 | air::lower stratosphere + upper troposphere | 6489.9781
Ethane, 1,1,2-trichloro-1,2,2-trifluoro-, CFC-113 | air::non-urban air or from high stacks | 6489.9781
Ethane, 1,1,2-trichloro-1,2,2-trifluoro-, CFC-113 | air::unspecified | 6489.9781
Ethane, 1,1,2-trichloro-1,2,2-trifluoro-, CFC-113 | air::urban air close to ground | 6489.9781
Ethane, 1,1-dichloro-1-fluoro-, HCFC-141b | air::low population density, long-term | 2548.0098
Ethane, 1,1-dichloro-1-fluoro-, HCFC-141b | air::lower stratosphere + upper troposphere | 2548.0098
Ethane, 1,1-dichloro-1-fluoro-, HCFC-141b | air::non-urban air or from high stacks | 2548.0098
Ethane, 1,1-dichloro-1-fluoro-, HCFC-141b | air::unspecified | 2548.0098
Ethane, 1,1-dichloro-1-fluoro-, HCFC-141b | air::urban air close to ground | 2548.0098
Ethane, 1,1-difluoro-, HFC-152a | air::low population density, long-term | 505.6992
Ethane, 1,1-difluoro-, HFC-152a | air::lower stratosphere + upper troposphere | 505.6992
Ethane, 1,1-difluoro-, HFC-152a | air::non-urban air or from high stacks | 505.6992
Ethane, 1,1-difluoro-, HFC-152a | air::unspecified | 505.6992
Ethane, 1,1-difluoro-, HFC-152a | air::urban air close to ground | 505.6992
Ethane, 1,2-dichloro- | air::low population density, long-term | 3.3022
Ethane, 1,2-dichloro- | air::lower stratosphere + upper troposphere | 3.3022
Ethane, 1,2-dichloro- | air::non-urban air or from high stacks | 3.3022
Ethane, 1,2-dichloro- | air::unspecified | 3.3022
Ethane, 1,2-dichloro- | air::urban air close to ground | 3.3022
Ethane, 1,2-dichloro-1,1,2,2-tetrafluoro-, CFC-114 | air::low population density, long-term | 7711.9541
Ethane, 1,2-dichloro-1,1,2,2-tetrafluoro-, CFC-114 | air::lower stratosphere + upper troposphere | 7711.9541
Ethane, 1,2-dichloro-1,1,2,2-tetrafluoro-, CFC-114 | air::non-urban air or from high stacks | 7711.9541
Ethane, 1,2-dichloro-1,1,2,2-tetrafluoro-, CFC-114 | air::unspecified | 7711.9541
Ethane, 1,2-dichloro-1,1,2,2-tetrafluoro-, CFC-114 | air::urban air close to ground | 7711.9541
Ethane, 1-chloro-1,1-difluoro-, HCFC-142b | air::low population density, long-term | 5023.5618
Ethane, 1-chloro-1,1-difluoro-, HCFC-142b | air::lower stratosphere + upper troposphere | 5023.5618
Ethane, 1-chloro-1,1-difluoro-, HCFC-142b | air::non-urban air or from high stacks | 5023.5618
Ethane, 1-chloro-1,1-difluoro-, HCFC-142b | air::unspecified | 5023.5618
Ethane, 1-chloro-1,1-difluoro-, HCFC-142b | air::urban air close to ground | 5023.5618
Ethane, 2,2-dichloro-1,1,1-trifluoro-, HCFC-123 | air::low population density, long-term | 291.7702
Ethane, 2,2-dichloro-1,1,1-trifluoro-, HCFC-123 | air::lower stratosphere + upper troposphere | 291.7702
Ethane, 2,2-dichloro-1,1,1-trifluoro-, HCFC-123 | air::non-urban air or from high stacks | 291.7702
Ethane, 2,2-dichloro-1,1,1-trifluoro-, HCFC-123 | air::unspecified | 291.7702
Ethane, 2,2-dichloro-1,1,1-trifluoro-, HCFC-123 | air::urban air close to ground | 291.7702
Ethane, 2-chloro-1,1,1,2-tetrafluoro-, HCFC-124 | air::low population density, long-term | 1870.4387
Ethane, 2-chloro-1,1,1,2-tetrafluoro-, HCFC-124 | air::lower stratosphere + upper troposphere | 1870.4387
Ethane, 2-chloro-1,1,1,2-tetrafluoro-, HCFC-124 | air::non-urban air or from high stacks | 1870.4387
Ethane, 2-chloro-1,1,1,2-tetrafluoro-, HCFC-124 | air::unspecified | 1870.4387
Ethane, 2-chloro-1,1,1,2-tetrafluoro-, HCFC-124 | air::urban air close to ground | 1870.4387
Ethane, chloropentafluoro-, CFC-115 | air::low population density, long-term | 5859.0471
Ethane, chloropentafluoro-, CFC-115 | air::lower stratosphere + upper troposphere | 5859.0471
Ethane, chloropentafluoro-, CFC-115 | air::non-urban air or from high stacks | 5859.0471
Ethane, chloropentafluoro-, CFC-115 | air::unspecified | 5859.0471
Ethane, chloropentafluoro-, CFC-115 | air::urban air close to ground | 5859.0471
Ethane, hexafluoro-, HFC-116 | air::low population density, long-term | 8211.2037
Ethane, hexafluoro-, HFC-116 | air::lower stratosphere + upper troposphere | 8211.2037
Ethane, hexafluoro-, HFC-116 | air::non-urban air or from high stacks | 8211.2037
Ethane, hexafluoro-, HFC-116 | air::unspecified | 8211.2037
Ethane, hexafluoro-, HFC-116 | air::urban air close to ground | 8211.2037
Ethane, pentafluoro-, HFC-125 | air::low population density, long-term | 6094.0367
Ethane, pentafluoro-, HFC-125 | air::lower stratosphere + upper troposphere | 6094.0367
Ethane, pentafluoro-, HFC-125 | air::non-urban air or from high stacks | 6094.0367
Ethane, pentafluoro-, HFC-125 | air::unspecified | 6094.0367
Ethane, pentafluoro-, HFC-125 | air::urban air close to ground | 6094.0367
Hydrogen | air::low population density, long-term | 33
Hydrogen | air::lower stratosphere + upper troposphere | 33
Hydrogen | air::non-urban air or from high stacks | 33
Hydrogen | air::unspecified | 33
Hydrogen | air::urban air close to ground | 33
Methane | air::urban air close to ground | 84.6
Methane, bromo-, Halon 1001 | air::low population density, long-term | 8.6558
Methane, bromo-, Halon 1001 | air::lower stratosphere + upper troposphere | 8.6558
Methane, bromo-, Halon 1001 | air::non-urban air or from high stacks | 8.6558
Methane, bromo-, Halon 1001 | air::unspecified | 8.6558
Methane, bromo-, Halon 1001 | air::urban air close to ground | 8.6558
Methane, bromochlorodifluoro-, Halon 1211 | air::low population density, long-term | 4589.8081
Methane, bromochlorodifluoro-, Halon 1211 | air::lower stratosphere + upper troposphere | 4589.8081
Methane, bromochlorodifluoro-, Halon 1211 | air::non-urban air or from high stacks | 4589.8081
Methane, bromochlorodifluoro-, Halon 1211 | air::unspecified | 4589.8081
Methane, bromochlorodifluoro-, Halon 1211 | air::urban air close to ground | 4589.8081
Methane, bromotrifluoro-, Halon 1301 | air::low population density, long-term | 7800.9562
Methane, bromotrifluoro-, Halon 1301 | air::lower stratosphere + upper troposphere | 7800.9562
Methane, bromotrifluoro-, Halon 1301 | air::non-urban air or from high stacks | 7800.9562
Methane, bromotrifluoro-, Halon 1301 | air::unspecified | 7800.9562
Methane, bromotrifluoro-, Halon 1301 | air::urban air close to ground | 7800.9562
Methane, chlorodifluoro-, HCFC-22 | air::low population density, long-term | 5280.107
Methane, chlorodifluoro-, HCFC-22 | air::lower stratosphere + upper troposphere | 5280.107
Methane, chlorodifluoro-, HCFC-22 | air::non-urban air or from high stacks | 5280.107
Methane, chlorodifluoro-, HCFC-22 | air::unspecified | 5280.107
Methane, chlorodifluoro-, HCFC-22 | air::urban air close to ground | 5280.107
Methane, chlorotrifluoro-, CFC-13 | air::low population density, long-term | 10863.1706
Methane, chlorotrifluoro-, CFC-13 | air::lower stratosphere + upper troposphere | 10863.1706
Methane, chlorotrifluoro-, CFC-13 | air::non-urban air or from high stacks | 10863.1706
Methane, chlorotrifluoro-, CFC-13 | air::unspecified | 10863.1706
Methane, chlorotrifluoro-, CFC-13 | air::urban air close to ground | 10863.1706
Methane, dichloro-, HCC-30 | air::low population density, long-term | 32.7741
Methane, dichloro-, HCC-30 | air::lower stratosphere + upper troposphere | 32.7741
Methane, dichloro-, HCC-30 | air::non-urban air or from high stacks | 32.7741
Methane, dichloro-, HCC-30 | air::unspecified | 32.7741
Methane, dichloro-, HCC-30 | air::urban air close to ground | 32.7741
Methane, dichlorodifluoro-, CFC-12 | air::low population density, long-term | 10794.2351
Methane, dichlorodifluoro-, CFC-12 | air::lower stratosphere + upper troposphere | 10794.2351
Methane, dichlorodifluoro-, CFC-12 | air::non-urban air or from high stacks | 10794.2351
Methane, dichlorodifluoro-, CFC-12 | air::unspecified | 10794.2351
Methane, dichlorodifluoro-, CFC-12 | air::urban air close to ground | 10794.2351
Methane, dichlorofluoro-, HCFC-21 | air::low population density, long-term | 542.833
Methane, dichlorofluoro-, HCFC-21 | air::lower stratosphere + upper troposphere | 542.833
Methane, dichlorofluoro-, HCFC-21 | air::non-urban air or from high stacks | 542.833
Methane, dichlorofluoro-, HCFC-21 | air::unspecified | 542.833
Methane, dichlorofluoro-, HCFC-21 | air::urban air close to ground | 542.833
Methane, difluoro-, HFC-32 | air::low population density, long-term | 2434.9369
Methane, difluoro-, HFC-32 | air::lower stratosphere + upper troposphere | 2434.9369
Methane, difluoro-, HFC-32 | air::non-urban air or from high stacks | 2434.9369
Methane, difluoro-, HFC-32 | air::unspecified | 2434.9369
Methane, difluoro-, HFC-32 | air::urban air close to ground | 2434.9369
Methane, fossil | air::low population density, long-term | 84.6
Methane, fossil | air::lower stratosphere + upper troposphere | 84.6
Methane, fossil | air::non-urban air or from high stacks | 84.6
Methane, fossil | air::unspecified | 84.6
Methane, fossil | air::urban air close to ground | 84.6
Methane, from soil or biomass stock | air::indoor | 84.6
Methane, from soil or biomass stock | air::low population density, long-term | 84.6
Methane, from soil or biomass stock | air::lower stratosphere + upper troposphere | 84.6
Methane, from soil or biomass stock | air::non-urban air or from high stacks | 84.6
Methane, from soil or biomass stock | air::unspecified | 84.6
Methane, from soil or biomass stock | air::urban air close to ground | 84.6
Methane, monochloro-, R-40 | air::low population density, long-term | 44.7881
Methane, monochloro-, R-40 | air::lower stratosphere + upper troposphere | 44.7881
Methane, monochloro-, R-40 | air::non-urban air or from high stacks | 44.7881
Methane, monochloro-, R-40 | air::unspecified | 44.7881
Methane, monochloro-, R-40 | air::urban air close to ground | 44.7881
Methane, non-fossil | air::low population density, long-term | 84.6
Methane, non-fossil | air::lower stratosphere + upper troposphere | 84.6
Methane, non-fossil | air::non-urban air or from high stacks | 84.6
Methane, non-fossil | air::unspecified | 84.6
Methane, non-fossil | air::urban air close to ground | 84.6
Methane, tetrachloro-, R-10 | air::low population density, long-term | 3484.2993
Methane, tetrachloro-, R-10 | air::lower stratosphere + upper troposphere | 3484.2993
Methane, tetrachloro-, R-10 | air::non-urban air or from high stacks | 3484.2993
Methane, tetrachloro-, R-10 | air::unspecified | 3484.2993
Methane, tetrachloro-, R-10 | air::urban air close to ground | 3484.2993
Methane, tetrafluoro-, R-14 | air::low population density, long-term | 4875.4484
Methane, tetrafluoro-, R-14 | air::lower stratosphere + upper troposphere | 4875.4484
Methane, tetrafluoro-, R-14 | air::non-urban air or from high stacks | 4875.4484
Methane, tetrafluoro-, R-14 | air::unspecified | 4875.4484
Methane, tetrafluoro-, R-14 | air::urban air close to ground | 4875.4484
Methane, trichlorofluoro-, CFC-11 | air::low population density, long-term | 6898.4298
Methane, trichlorofluoro-, CFC-11 | air::lower stratosphere + upper troposphere | 6898.4298
Methane, trichlorofluoro-, CFC-11 | air::non-urban air or from high stacks | 6898.4298
Methane, trichlorofluoro-, CFC-11 | air::unspecified | 6898.4298
Methane, trichlorofluoro-, CFC-11 | air::urban air close to ground | 6898.4298
Methane, trifluoro-, HFC-23 | air::low population density, long-term | 10826.8098
Methane, trifluoro-, HFC-23 | air::lower stratosphere + upper troposphere | 10826.8098
Methane, trifluoro-, HFC-23 | air::non-urban air or from high stacks | 10826.8098
Methane, trifluoro-, HFC-23 | air::unspecified | 10826.8098
Methane, trifluoro-, HFC-23 | air::urban air close to ground | 10826.8098
Nitric oxide | air::unspecified | 16.7
Nitrogen fluoride | air::low population density, long-term | 12778.9421
Nitrogen fluoride | air::lower stratosphere + upper troposphere | 12778.9421
Nitrogen fluoride | air::non-urban air or from high stacks | 12778.9421
Nitrogen fluoride | air::unspecified | 12778.9421
Nitrogen fluoride | air::urban air close to ground | 12778.9421
Perfluoropentane | air::unspecified | 6345.3493
Sulfur hexafluoride | air::low population density, long-term | 17499.9078
Sulfur hexafluoride | air::lower stratosphere + upper troposphere | 17499.9078
Sulfur hexafluoride | air::non-urban air or from high stacks | 17499.9078
Sulfur hexafluoride | air::unspecified | 17499.9078
Sulfur hexafluoride | air::urban air close to ground | 17499.9078
VOC, volatile organic compounds, unspecified origin | air::unspecified | 14